## Design Constraints
Design Constraint | Reason | Proposed Solution
Mass as low as possible
Build as simple as possible
Adapt to trunks of various diameters (100+ mm)
Automated grasping
Control workspace arm plane angle relative to ground world plane
Non-destructive climbing
Self-locking on trunk

## Functional Requirements
| Category | Requirement | Definition | Value | Range | Safety Factor (included in Value) | Priority | Risk | Requirement Justification | Value Justification
General | Performance | Mass | Mass of the robot | 10 kg | Max |  | High | High | Lower mass means smaller required drive motor and also smaller column diameter minimum | Mass (combined with center of mass location) that causes minimum deflection in column. Also, motors to drive this mass typically in standard 24V range and size.
| Performance | Self-Locking | Center of mass distance from wheel contact with column | 120 mm | Min | 3 | High | High | Achieve self-locking property so robot stays on column if battery runs out or all power needs to be directed to payload | See equations and figures
| Application | Size | Dimensional footprint (x-y plane) of body | 400 x 150 mm | Max |  | Med | Med | Smaller footprint ensures ease of transport and minimizes deflection | Length matters more because column diameter determines width. But ideally body doesn't go much beyond minimum column diameter
| Testing | Minimal Deformation | Angle of robot with respect to x-y world ground plane | 15 deg | Max |  | High | High | Compliance, note that both body/arm stiffness AND latch force (micro worm gear motor torque) plays a role | If any steeper, the angle of the wheel/drive shaft with respect to the column becomes more of an issue. If the angle increases, more torque is required by the turret rotation motor to twist the wheel (less of a point/line contact).
| Application | Simplicity | Part number | 1000 | Max |  | Low | Low | Less complexity means less potential areas of failure (general rule of thumb) | Not super important. This is based on past robotics projects I've been involved with.
Electronics | Performance | Controller Speed | Clock speed of microcontroller and communication protocol | 1 MHz | Min | 16 | Med | Med | Important for ensure high responsiveness for position, velocity, and torque controllers, even though they're simple. CANBus and microcontroller selection play a role here. | Most microcontrollers are capable of the controller speed I'm looking for. Nevertheless, it's good to have faster speeds for anything not accounted for. If CANBus is the protocol (max data speed 1 MHz baud rate), then at least 16 (typical Arduino)
| Performance | Current Sensing Resolution | Noise amplitude allowance (relative error in Nm, which is related to current) | 0.5 Nm | Max |  | Low | Low | Position encoder reading isn't very noisy. Velocity and torque is. The more noise there is, the greater the chance that the velocity or torque commands flips to the opposite direction, causing rapid heat generation and audible noise. Determines the capacitor uF. | The mechanism is simple, and it is easy to put together a controller that is "good enough" for the desired operation. The arms only grasp and ungrasp once per climbing column, so high precision and accuracy isn't crucial.
| Application | Size | Dimensions of PCB | 100 x 100 mm | Max |  | Med | Low | Too large of a footprint, and the PCB spills over the sides of the body. PCBs are typically thin, and any collisions with the body are ideally taken by the aluminum frame rather than the thin PCB material | Based on the approximate footprint of the body
| Usability | Ease of Software Prototyping | Computer RAM | 8 GB | Min |  | Med | Low | Most small computers would work for this project. For prototyping purposes, it's nice to have a computer with high RAM and multiple features for easy coding. Computer selection plays a role. | A Raspberry Pi can come with 8 GB of RAM. It has the necessary features (USBs, micro HDMI, pinouts, etc), can run with Ubuntu, and has tons of documentation.
| Usability | Safety | Current ratings of remote and physical switches | 25 A | Min |  | High | High | The last thing I want is to be unable to cut power to my robot because it drew too much current, got too hot, and exploded. | Drive motor stall current rating. Switches rated for more are generally very massive, heavy, and expensive.
| Performance | Battery life | Time of operation | 6 hours | Min |  | High | High | The longer the battery life, the longer the robot can run between charges. | Average no load current draw from drive motor is 1 amp, and most tool batteries are 6 Ah. Running for 6 hours seems reasonable between charges. More the merrier, though.
Arms | Performance | Grasping force | Applied force to tendon | 2 N | Min |  | Med | Med | Most of the arm will be position control based on kinematics. However, to ensure firm contact between the latch and opposite link (and between ball transfers and column), torque control is applied at end of movement. Tendon material, worm gear motor torque, pulley diameter, antagonist springs play a role here. | See equations and figures (tendon stretch, overcoming antagonist springs). Note though that smaller motors with smaller torques mean smaller gears that are more likely to break under impulse load.
| Performance | Grasping speed | Time it takes for full grasping and latch mechanism | 60 s | Max |  | Med | Low | Grasping time slows down overall operation, so if optimizing number of columns climbed, this value should be minimized. | Grasping and ungrasping time only happens twice per column, so overall operation time isn't affected too much. However, this value realistically takes into account the fact that the micro worm gear latch motor must have highest possible torque, meaning that the latch speed will be slow.
| Performance | Bearing Friction | Load capacity | 125 lb | Min |  | High | High | Not the best metric for friction, but that’s the best we can do without a tribometer. Material matters just as much. | Based on the load capacity of the lightest but largest steel ball transfers that would fit on the link of the dimensions I determine.
| Usability | Ease of Adding Links | Number of steps to add a link | 5 | Max |  | High | Low | Allow for claim of "modularity". The more steps there are, you have to ask: Is it modular, or are you really just assembling the arm and adding components to extend it? | 2 steps are needed for antagonist spring and electronics plug in. Hopefully the mechanical step is only one.
| Usability | Sequential Bending | Angle psi_A | 0.1 degrees | Min |  | High | Low | The links need to bend sequentially so the ball transfers and rollers contact the column firmly | If the tendon goes straight through a link without any bends or redirections, it is possible for the end links to bend with force applied to the tendon. Hence, the angle of psi_A (see figure) should be greater than 0.
| Testing | Latch guidance | Ramp layer resolution | 100 um | Max |  | High | High | Guiding the latch hook the rod is very important. Without chamfers, the operation of the latch mechanism relies on minimal deformation in the arms due to weight of the end linkages, which is not guaranteed. | Standard FDM print resolutions, as well as the visible layer fusion interfaces, may cause the ramp to get stuck. SLA print resolutions (as well as flexibility in print direction) minimizes this chance and makes for a smoother chamfer.
| Testing | Latch integrity | Force latch hook can take due to weight | 200 N | Max | 4 | High | High | If the latch breaks, the robot falls off the column. | Safety factor of 2 due to general rule of thumb (force is multiplied from dynamic impulse loads). See F_latch calculations and statics figures.
| Testing | Gearbox integrity | Stress gear teeth of micro worm gearbox can take | 25 Mpa | Max | 10 | High | High | Similar to above, if the gearbox teeth break, the micro worm gearbox loses its non-backdriveability, and the robot falls off the column when the latch loosens. | This value is 1/10 of the yield strength of mild steel
| Application | Current Carrying Capacity | Link Height | 40 mm | Min |  | Low | Low | Link height determines size of connector. Size of connector determines PCB size and current rating of anything at the end of arms | This value woud make room for connectors rated for 3 amps as well as breakout header pins and fastening screws.
| Application | Column Diameter Range | Column diameter | 100-500 mm |  |  | High | Med | The biggest selling point of this robot is to adapt to a wide range of trunk sizes. | This value is just here to kickstart the prototyping process. Ideally, the range is infinite, but there are limits due to the weight of the links and the amount of torque generated by the drive motor (see figures and equations for number of link limitations). With better optimization of the design, higher ranges are possible
| Application | Incremental Column Diameter Resolution | Column diameter increment | 10 | Max |  | High | High | Too coarse of a resolution and the novelty of this robot is limited. Also, the arms lose their adaptability. Link length plays a large role in this. | Ideally, the resolution is finer than this. A finer resolution is possible because the arms adapt to the column diameter.
Drive | Performance | Velocity | Maximum vertical climbing speed | 100 mm/s | Min | 1 | Med | Med | Slower climbing speed means longer drive motor operation, which means more heat generation and more battery draining. Also, can be important when considering time of total operation. | This value is comparable to other wheeled driving robots (quite a bit faster, too).
| Performance | Acceleration | Acceleration of wheel rotation | 3 rad/s^2 | Min |  | Med | Med | The acceleration determines the responsiveness of the control system. However, the deceleration would be more important than the startup speed (for safety and change of direction reasons), and deceleration is assisted by gravity. Hence the lower priority. | This would achieve the maximum climbing speed in around 1 second, which would be acceptable.
| Performance | Traction | Wheel friction coefficient with surface | 0.7 | Min |  | High | High | "Traction" here is best defined as ensuring the wheel won't slip. It must satisfy a condition by which the force generated by the drive is less than the friction force on the wheel generated by the cantilever. | This is the typical coefficient of friction of soft durometer rubber against plastic, which is considered a lower bound. Also, see equations and figures for self-locking condition.
| Application | Motor Temperature | Maximum Motor Current Draw | 16 Amps | Max |  | Med | Med | It's important to limit current. If too much current is drawn in a no load scenario, motors and conductive paths typically get hot, leading to breakdowns in insulation. | 16 amps is about the maximum currrent that a 16 gauge wire (and an 8 mm PCB trace with a 2 oz copper thickness) can handle before getting "too hot" (a 10C increase in temperature over a short amount of time)
| Application | Rotation Integrity | Torque rating of shaft coupling | 6.864 Nm | Min |  | Med | Med | If the wheel stalls, then its important that the brief application of the stall torque doesn't destroy the drive transmission. The coupling is one point of potential failure if not designed for. | Based on stall torque of selected motor. If the torque goes beyond this, the coupling should break to avoid damaging the motor or any of the electronics.
| Application | Non Destructive Climbing | Wheel material hardness | 50 Mpa | Max |  | High | High | We want low wheel hardness not just for traction but to ensure that the climbing surface is not damaged during robot operation. | This is very approximate. Metal, wood, plastic, and rubber all use different units to describe hardness, which can all be approximated to units of MPa. However, to maintain traction, it'll be easy to meet this value because most soft durometer rubbers won't damage the trunk
Turret | Performance | Rotation Speed | Turret Speed | 6 RPM | Min |  | Med | Med | While not super important because it isn't expected that the robot will change direction many times, it would be nice for the turret to change direction in a short amount of time. | This is a realistic value--the motor will probably need more torque than speed in order to rotate through the rubber compressed against the column. This value means that the turret will rotate 90 degrees in around 3 seconds, which is acceptable.
| Performance | Rotation Torque | Torque applied to turret | 2.20 Nm | Min |  | High | High | High torque is needed to overcome the friction caused by the deformation of the wheel against the climbing surface. | See equations and figures. Note that this value also must take into account the gear transmission of 30:80.
| Performance | Rotation Integrity | Torque rating of shaft coupling | 1.863 Nm | Min |  | High | High | If the transmission between the motor and the turret breaks during operation, the robot will no longer be able to turn. The most vulnerable point is the flexible shaft coupling. | Based on the motor that was selected. If the motor stalls, the coupling should break to avoid damaging the motor. However, the coupling should not break during standard operation